## P6010data (hidden)
Order Code | P6010 | - | x | x | x | x | - | x | x | x | - | x | x
Input type
3 Wire RTD or DC mV |  |  | 1
Thermocouple |  |  | 2
DC mA |  |  | 3
DC Voltage |  |  | 4
Option Slot 1
Not fitted |  |  |  | 0 | 0 | 0 | 0
Relay Output |  |  |  | 1 | 1 | 1 | 1
DC Drive Output for SSR |  |  |  | 2 | 2 | 2 | 2
Linear 0-10V DC Output |  |  |  | 3 | 3 | 3 | 3
Linear 0-20mA DC Output |  |  |  | 4 | 4 | 4 | 4
Linear 0-5V DC Output |  |  |  | 5 | 5 | 5 | 5
Linear 2-10V DC Output |  |  |  | 6 | 6 | 6 | 6
Linear 4-20mA DC Output |  |  |  | 7 | 7 | 7 | 7
Triac Output |  |  |  | 8 | 8 | 8 | 8
Option Slot 2
Not fitted |  |  |  |  | 0 | 0 | 0
Relay Output |  |  |  |  | 1 | 1 | 1
DC Drive Output for SSR |  |  |  |  | 2 | 2 | 2
Linear 0-10V DC Output |  |  |  |  | 3 | 3 | 3
Linear 0-20mA DC Output |  |  |  |  | 4 | 4 | 4
Linear 0-5V DC Output |  |  |  |  | 5 | 5 | 5
Linear 2-10V DC Output |  |  |  |  | 6 | 6 | 6
Linear 4-20mA DC Output |  |  |  |  | 7 | 7 | 7
Triac Output |  |  |  |  | 8 | 8 | 8
Dual Relay |  |  |  |  | 9 | 9 | 9
Option Slot 3
Not fitted | [5 empty] | 0 | 0
Relay Output | [5 empty] | 1 | 1
DC for SSR Output | [5 empty] | 2 | 2
DC 0-10V Output | [5 empty] | 3 | 3
DC 0-20mA Output | [5 empty] | 4 | 4
DC 0-5V Output | [5 empty] | 5 | 5
DC 2-10V Output | [5 empty] | 6 | 6
DC 4-20mA Output | [5 empty] | 7 | 7
Transmitter power supply | [5 empty] | 8 | 8
Option Slot A
Not fitted | [7 empty] | 0
RS485 Serial Comms | [7 empty] | 1
Digital Input | [7 empty] | 3
Power Supply
100-240V AC | [8 empty] | 0
24-48V AC or DC | [8 empty] | 2
Display Colour
Red | [9 empty] | 0
Green | [9 empty] | 1
Manual Language
No Manual | [11 empty] | 0
English | [11 empty] | 1
French | [11 empty] | 2
German | [11 empty] | 3
Italian | [11 empty] | 4
Spanish | [11 empty] | 5
Mandarin Chinese | [11 empty] | 6
All European Languages (En/Fr/Gr/It/Sp) Concise Manuals | [11 empty] | 9
Packing Options
Single Pack with Concise Manual | [12 empty] | 0
Bulk Pack with 1 Concise Manual per unit - Minimum 20 pcs | [12 empty] | 1
Bulk Pack No Manual - Minimum 20 pcs | [12 empty] | 2
Bulk Pack with 1 Full Manual per unit - Minimum 20 pcs | [12 empty] | 3
Single Pack with 1 Full Manual per unit | [12 empty] | 5

## P6170data (hidden)
Order Code | P6170 | - | x | x | x | x | - | x | x | x | - | x | x
Input type
3 Wire RTD or DC mV |  |  | 1
Thermocouple |  |  | 2
DC mA |  |  | 3
DC Voltage |  |  | 4
Option Slot 1 *
Not fitted |  |  |  | 0 | 0 | 0 | 0
Relay Output |  |  |  | 1 | 1 | 1 | 1
DC Drive Output for SSR |  |  |  | 2 | 2 | 2 | 2
Linear 0-10V DC Output |  |  |  | 3 | 3 | 3 | 3
Linear 0-20mA DC Output |  |  |  | 4 | 4 | 4 | 4
Linear 0-5V DC Output |  |  |  | 5 | 5 | 5 | 5
Linear 2-10V DC Output |  |  |  | 6 | 6 | 6 | 6
Linear 4-20mA DC Output |  |  |  | 7 | 7 | 7 | 7
Triac Output |  |  |  | 8 | 8 | 8 | 8
Option Slot 2 *
Not fitted |  |  |  |  | 0 | 0 | 0
Relay Output |  |  |  |  | 1 | 1 | 1
DC Drive Output for SSR |  |  |  |  | 2 | 2 | 2
Linear 0-10V DC Output |  |  |  |  | 3 | 3 | 3
Linear 0-20mA DC Output |  |  |  |  | 4 | 4 | 4
Linear 0-5V DC Output |  |  |  |  | 5 | 5 | 5
Linear 2-10V DC Output |  |  |  |  | 6 | 6 | 6
Linear 4-20mA DC Output |  |  |  |  | 7 | 7 | 7
Triac Output |  |  |  |  | 8 | 8 | 8
Dual Relay |  |  |  |  | 9 | 9 | 9
Option Slot 3 *
Not fitted | [5 empty] | 0 | 0
Relay Output | [5 empty] | 1 | 1
DC for SSR Output | [5 empty] | 2 | 2
DC 0-10V Output | [5 empty] | 3 | 3
DC 0-20mA Output | [5 empty] | 4 | 4
DC 0-5V Output | [5 empty] | 5 | 5
DC 2-10V Output | [5 empty] | 6 | 6
DC 4-20mA Output | [5 empty] | 7 | 7
Transmitter power supply | [5 empty] | 8 | 8
Option Slot A
Not fitted | [7 empty] | 0
RS485 Serial Comms | [7 empty] | 1
Digital Input | [7 empty] | 3
Remote Setpoint/Aux Input (Basic) | [7 empty] | 4
Power Supply
100-240V AC | [8 empty] | 0
24-48V AC or DC | [8 empty] | 2
Display Colour
Red Upper & Lower | [9 empty] | 0
Green Upper & Lower | [9 empty] | 1
Red Upper, Green Lower | [9 empty] | 2
Green Upper, Red Lower | [9 empty] | 3
Manual Language
No Manual | [11 empty] | 0
English | [11 empty] | 1
French | [11 empty] | 2
German | [11 empty] | 3
Italian | [11 empty] | 4
Spanish | [11 empty] | 5
Mandarin Chinese | [11 empty] | 6
All European Languages (En/Fr/Gr/It/Sp) Concise Manuals | [11 empty] | 9
Packing Options
Single Pack with Concise Manual | [12 empty] | 0
Bulk Pack with 1 Concise Manual per unit - Minimum 20 pcs | [12 empty] | 1
Bulk Pack No Manual - Minimum 20 pcs | [12 empty] | 2
Bulk Pack with 1 Full Manual per unit - Minimum 20 pcs | [12 empty] | 3
Single Pack with 1 Full Manual per unit | [12 empty] | 5
* Two outputs of the same type are required to open and close the valve. Use 1 x Dual Relay, 2 x Relay, 2 x Triac or 2 x SSR.

## P6700data (hidden)
P6700 1/16TH DIN LIMIT ALARM UNIT
Order Code | P6700 | - | x | 1 | x | x | - | x | x | x | - | x | x
Input type
3 Wire RTD or DC mV |  |  | 1
Thermocouple |  |  | 2
DC mA |  |  | 3
DC Voltage |  |  | 4
Option Slot 1
Limit Relay Output (Fixed) |  |  |  | 1
Option Slot 2
Not fitted |  |  |  |  | 0 | 0
Relay Output |  |  |  |  | 1 | 1
DC Drive Output for SSR |  |  |  |  | 2 | 2
Linear 0-10V DC Output |  |  |  |  | 3 | 3
Linear 0-20mA DC Output |  |  |  |  | 4 | 4
Linear 0-5V DC Output |  |  |  |  | 5 | 5
Linear 2-10V DC Output |  |  |  |  | 6 | 6
Linear 4-20mA DC Output |  |  |  |  | 7 | 7
Triac Output |  |  |  |  | 8 | 8
Option Slot 3
Not fitted | [5 empty] | 0
Relay Output | [5 empty] | 1
DC for SSR Output | [5 empty] | 2
DC 0-10V Output | [5 empty] | 3
DC 0-20mA Output | [5 empty] | 4
DC 0-5V Output | [5 empty] | 5
DC 2-10V Output | [5 empty] | 6
DC 4-20mA Output | [5 empty] | 7
Transmitter power supply | [5 empty] | 8
Option Slot A
Not fitted | [7 empty] | 0
RS485 Serial Comms | [7 empty] | 1
Digital Input | [7 empty] | 3
Power Supply
100-240V AC | [8 empty] | 0
24-48V AC or DC | [8 empty] | 2
Display Colour
Red Upper & Lower | [9 empty] | 0
Green Upper & Lower | [9 empty] | 1
Red Upper, Green Lower | [9 empty] | 2
Green Upper, Red Lower | [9 empty] | 3
Manual Language
No Manual | [11 empty] | 0
English | [11 empty] | 1
French | [11 empty] | 2
German | [11 empty] | 3
Italian | [11 empty] | 4
Spanish | [11 empty] | 5
Mandarin Chinese | [11 empty] | 6
All European Languages (En/Fr/Gr/It/Sp) Concise Manuals | [11 empty] | 9
Packing Options
Single Pack with Concise Manual | [12 empty] | 0
Bulk Pack with 1 Concise Manual per unit - Minimum 20 pcs | [12 empty] | 1
Bulk Pack No Manual - Minimum 20 pcs | [12 empty] | 2
Bulk Pack with 1 Full Manual per unit - Minimum 20 pcs | [12 empty] | 3
Single Pack with 1 Full Manual per unit | [12 empty] | 5

## P8010data (hidden)
Order Code | P8010 | - | x | x | x | x | - | x | x | x | 0 | - | x | x
Input type
3 Wire RTD or DC mV |  |  | 1
Thermocouple |  |  | 2
DC mA |  |  | 3
DC Voltage |  |  | 4
Option Slot 1
Not fitted |  |  |  | 0 | 0 | 0 | 0 | 0
Relay Output |  |  |  | 1 | 1 | 1 | 1
DC Drive Output for SSR |  |  |  | 2 | 2 | 2 | 2
Linear 0-10V DC Output |  |  |  | 3 | 3 | 3 | 3
Linear 0-20mA DC Output |  |  |  | 4 | 4 | 4 | 4
Linear 0-5V DC Output |  |  |  | 5 | 5 | 5 | 5
Linear 2-10V DC Output |  |  |  | 6 | 6 | 6 | 6
Linear 4-20mA DC Output |  |  |  | 7 | 7 | 7 | 7
Triac Output |  |  |  | 8 | 8 | 8 | 8
Option Slot 2
Not fitted |  |  |  |  | 0 | 0 | 0
Relay Output |  |  |  |  | 1 | 1 | 1
DC Drive Output for SSR |  |  |  |  | 2 | 2 | 2
Linear 0-10V DC Output |  |  |  |  | 3 | 3 | 3
Linear 0-20mA DC Output |  |  |  |  | 4 | 4 | 4
Linear 0-5V DC Output |  |  |  |  | 5 | 5 | 5
Linear 2-10V DC Output |  |  |  |  | 6 | 6 | 6
Linear 4-20mA DC Output |  |  |  |  | 7 | 7 | 7
Triac Output |  |  |  |  | 8 | 8 | 8
Dual Relay |  |  |  |  | 9 | 9 | 9
Option Slot 3
Not fitted | [5 empty] | 0 | 0
Relay Output | [5 empty] | 1 | 1
DC for SSR Output | [5 empty] | 2 | 2
DC 0-10V Output | [5 empty] | 3 | 3
DC 0-20mA Output | [5 empty] | 4 | 4
DC 0-5V Output | [5 empty] | 5 | 5
DC 2-10V Output | [5 empty] | 6 | 6
DC 4-20mA Output | [5 empty] | 7 | 7
Transmitter power supply | [5 empty] | 8 | 8
Dual Relay | [5 empty] | 9 | 9
Option Slot A
Not fitted | [7 empty] | 0
RS485 Serial Comms | [7 empty] | 1
Digital Input | [7 empty] | 3
Power Supply
100-240V AC | [8 empty] | 0
24-48V AC or DC | [8 empty] | 2
Display Colour
Red | [9 empty] | 0
Green | [9 empty] | 1
Red/Green Color Change | [9 empty] | 4
Option Slot B
Not fitted (fixed field) | [10 empty] | 0
Manual Language
No Manual | [12 empty] | 0
English | [12 empty] | 1
French | [12 empty] | 2
German | [12 empty] | 3
Italian | [12 empty] | 4
Spanish | [12 empty] | 5
Mandarin Chinese | [12 empty] | 6
All European Languages (En/Fr/Gr/It/Sp) Concise Manuals | [12 empty] | 9
Packing Options
Single Pack with Concise Manual | [13 empty] | 0
Bulk Pack with 1 Concise Manual per unit - Minimum 20 pcs | [13 empty] | 1
Bulk Pack No Manual - Minimum 20 pcs | [13 empty] | 2
Bulk Pack with 1 Full Manual per unit - Minimum 20 pcs | [13 empty] | 3
Single Pack with 1 Full Manual per unit | [13 empty] | 5

## P8100data (hidden)
Order Code | P8100 | - | x | x | x | x | - | x | x | x | x | - | x | x
Input type
3 Wire RTD or DC mV |  |  | 1
Thermocouple |  |  | 2
DC mA |  |  | 3
DC Voltage |  |  | 4
Option Slot 1
Not fitted |  |  |  | 0 | 0 | 0 | 0
Relay Output |  |  |  | 1 | 1 | 1 | 1
DC Drive Output for SSR |  |  |  | 2 | 2 | 2 | 2
Linear 0-10V DC Output |  |  |  | 3 | 3 | 3 | 3
Linear 0-20mA DC Output |  |  |  | 4 | 4 | 4 | 4
Linear 0-5V DC Output |  |  |  | 5 | 5 | 5 | 5
Linear 2-10V DC Output |  |  |  | 6 | 6 | 6 | 6
Linear 4-20mA DC Output |  |  |  | 7 | 7 | 7 | 7
Triac Output |  |  |  | 8 | 8 | 8 | 8
Option Slot 2
Not fitted |  |  |  |  | 0 | 0 | 0
Relay Output |  |  |  |  | 1 | 1 | 1
DC Drive Output for SSR |  |  |  |  | 2 | 2 | 2
Linear 0-10V DC Output |  |  |  |  | 3 | 3 | 3
Linear 0-20mA DC Output |  |  |  |  | 4 | 4 | 4
Linear 0-5V DC Output |  |  |  |  | 5 | 5 | 5
Linear 2-10V DC Output |  |  |  |  | 6 | 6 | 6
Linear 4-20mA DC Output |  |  |  |  | 7 | 7 | 7
Triac Output |  |  |  |  | 8 | 8 | 8
Option Slot 3
Not fitted | [5 empty] | 0 | 0
Relay Output | [5 empty] | 1 | 1
DC for SSR Output | [5 empty] | 2 | 2
DC 0-10V Output | [5 empty] | 3 | 3
DC 0-20mA Output | [5 empty] | 4 | 4
DC 0-5V Output | [5 empty] | 5 | 5
DC 2-10V Output | [5 empty] | 6 | 6
DC 4-20mA Output | [5 empty] | 7 | 7
Transmitter power supply | [5 empty] | 8 | 8
Option Slot A
Not fitted | [7 empty] | 0
RS485 Serial Comms | [7 empty] | 1
Digital Input | [7 empty] | 3
Remote setpoint input (Basic) | [7 empty] | 4
Power Supply
100-240V AC | [8 empty] | 0
24-48V AC or DC | [8 empty] | 2
Display Colour
Red Upper & Lower | [9 empty] | 0
Green Upper & Lower | [9 empty] | 1
Red Upper, Green Lower | [9 empty] | 2
Green Upper, Red Lower | [9 empty] | 3
Option Slot B
Not fitted | [10 empty] | 0
Remote Setpoint Input (full, with secondary digital input) | [10 empty] | R
Manual Language
No Manual | [12 empty] | 0
English | [12 empty] | 1
French | [12 empty] | 2
German | [12 empty] | 3
Italian | [12 empty] | 4
Spanish | [12 empty] | 5
Mandarin Chinese | [12 empty] | 6
All European Languages (En/Fr/Gr/It/Sp) Concise Manuals | [12 empty] | 9
Packing Options
Single Pack with Concise Manual | [13 empty] | 0
Bulk Pack with 1 Concise Manual per unit - Minimum 20 pcs | [13 empty] | 1
Bulk Pack No Manual - Minimum 20 pcs | [13 empty] | 2
Bulk Pack with 1 Full Manual per unit - Minimum 20 pcs | [13 empty] | 3
Single Pack with 1 Full Manual per unit | [13 empty] | 5

## P8170data (hidden)
Order Code | P8170 | - | x | x | x | x | - | x | x | x | x | - | x | x
Input type
3 Wire RTD or DC mV |  |  | 1
Thermocouple |  |  | 2
DC mA |  |  | 3
DC Voltage |  |  | 4
Option Slot 1 *
Not fitted |  |  |  | 0 | 0 | 0 | 0
Relay Output |  |  |  | 1 | 1 | 1 | 1
DC Drive Output for SSR |  |  |  | 2 | 2 | 2 | 2
Linear 0-10V DC Output |  |  |  | 3 | 3 | 3 | 3
Linear 0-20mA DC Output |  |  |  | 4 | 4 | 4 | 4
Linear 0-5V DC Output |  |  |  | 5 | 5 | 5 | 5
Linear 2-10V DC Output |  |  |  | 6 | 6 | 6 | 6
Linear 4-20mA DC Output |  |  |  | 7 | 7 | 7 | 7
Triac Output |  |  |  | 8 | 8 | 8 | 8
Option Slot 2 *
Not fitted |  |  |  |  | 0 | 0 | 0
Relay Output |  |  |  |  | 1 | 1 | 1
DC Drive Output for SSR |  |  |  |  | 2 | 2 | 2
Linear 0-10V DC Output |  |  |  |  | 3 | 3 | 3
Linear 0-20mA DC Output |  |  |  |  | 4 | 4 | 4
Linear 0-5V DC Output |  |  |  |  | 5 | 5 | 5
Linear 2-10V DC Output |  |  |  |  | 6 | 6 | 6
Linear 4-20mA DC Output |  |  |  |  | 7 | 7 | 7
Triac Output |  |  |  |  | 8 | 8 | 8
Dual Relay |  |  |  |  | 9 | 9 | 9
Option Slot 3 *
Not fitted | [5 empty] | 0 | 0
Relay Output | [5 empty] | 1 | 1
DC for SSR Output | [5 empty] | 2 | 2
DC 0-10V Output | [5 empty] | 3 | 3
DC 0-20mA Output | [5 empty] | 4 | 4
DC 0-5V Output | [5 empty] | 5 | 5
DC 2-10V Output | [5 empty] | 6 | 6
DC 4-20mA Output | [5 empty] | 7 | 7
Transmitter power supply | [5 empty] | 8 | 8
Dual Relay | [5 empty] | 9 | 9
Option Slot A
Not fitted | [7 empty] | 0
RS485 Serial Comms | [7 empty] | 1
Digital Input | [7 empty] | 3
Remote Setpoint/Aux Input (Basic) | [7 empty] | 4
Power Supply
100-240V AC | [8 empty] | 0
24-48V AC or DC | [8 empty] | 2
Display Colour
Red Upper & Lower | [9 empty] | 0
Green Upper & Lower | [9 empty] | 1
Red Upper, Green Lower | [9 empty] | 2
Green Upper, Red Lower | [9 empty] | 3
Option Slot B
Not fitted (fixed field) | [10 empty] | 0
Remote Setpoint/Aux Input (Full) | [10 empty] | R
Manual Language
No Manual | [12 empty] | 0
English | [12 empty] | 1
French | [12 empty] | 2
German | [12 empty] | 3
Italian | [12 empty] | 4
Spanish | [12 empty] | 5
Mandarin Chinese | [12 empty] | 6
All European Languages (En/Fr/Gr/It/Sp) Concise Manuals | [12 empty] | 9
Packing Options
Single Pack with Concise Manual | [13 empty] | 0
Bulk Pack with 1 Concise Manual per unit - Minimum 20 pcs | [13 empty] | 1
Bulk Pack No Manual - Minimum 20 pcs | [13 empty] | 2
Bulk Pack with 1 Full Manual per unit - Minimum 20 pcs | [13 empty] | 3
Single Pack with 1 Full Manual per unit | [13 empty] | 5
* Two outputs of the same type are required to open and close the valve. Use 1 x Dual Relay, 2 x Relay, 2 x Triac or 2 x SSR.

## P8700data (hidden)
Order Code | P8700 | - | x | 1 | x | x | - | x | x | x | 0 | - | x | x
Input type
3 Wire RTD or DC mV |  |  | 1
Thermocouple |  |  | 2
DC mA |  |  | 3
DC Voltage |  |  | 4
Option Slot 1
Limit Relay Output (Fixed) |  |  |  | 1
Option Slot 2
Not fitted |  |  |  |  | 0 | 0 | 0 | 0
Relay Output |  |  |  |  | 1 | 1 | 1 | 1
DC Drive Output for SSR |  |  |  |  | 2 | 2 | 2 | 2
Linear 0-10V DC Output |  |  |  |  | 3 | 3 | 3 | 3
Linear 0-20mA DC Output |  |  |  |  | 4 | 4 | 4 | 4
Linear 0-5V DC Output |  |  |  |  | 5 | 5 | 5 | 5
Linear 2-10V DC Output |  |  |  |  | 6 | 6 | 6 | 6
Linear 4-20mA DC Output |  |  |  |  | 7 | 7 | 7 | 7
Triac Output |  |  |  |  | 8 | 8 | 8 | 8
Option Slot 3
Not fitted | [5 empty] | 0 | 0 | 0
Relay Output | [5 empty] | 1 | 1 | 1
DC for SSR Output | [5 empty] | 2 | 2 | 2
DC 0-10V Output | [5 empty] | 3 | 3 | 3
DC 0-20mA Output | [5 empty] | 4 | 4 | 4
DC 0-5V Output | [5 empty] | 5 | 5 | 5
DC 2-10V Output | [5 empty] | 6 | 6 | 6
DC 4-20mA Output | [5 empty] | 7 | 7 | 7
Transmitter power supply | [5 empty] | 8 | 8 | 8
Option Slot A
Not fitted | [7 empty] | 0
RS485 Serial Comms | [7 empty] | 1
Digital Input | [7 empty] | 3
Power Supply
100-240V AC | [8 empty] | 0
24-48V AC or DC | [8 empty] | 2
Display Colour
Red Upper & Lower | [9 empty] | 0
Green Upper & Lower | [9 empty] | 1
Red Upper, Green Lower | [9 empty] | 2
Green Upper, Red Lower | [9 empty] | 3
Option Slot B
Not fitted | [10 empty] | 0
Manual Language
No Manual | [12 empty] | 0
English | [12 empty] | 1
French | [12 empty] | 2
German | [12 empty] | 3
Italian | [12 empty] | 4
Spanish | [12 empty] | 5
Mandarin Chinese | [12 empty] | 6
All European Languages (En/Fr/Gr/It/Sp) Concise Manuals | [12 empty] | 9
Packing Options
Single Pack with Concise Manual | [13 empty] | 0
Bulk Pack with 1 Concise Manual per unit - Minimum 20 pcs | [13 empty] | 1
Bulk Pack No Manual - Minimum 20 pcs | [13 empty] | 2
Bulk Pack with 1 Full Manual per unit - Minimum 20 pcs | [13 empty] | 3
Single Pack with 1 Full Manual per unit | [13 empty] | 5

## P4100data (hidden)
Order Code | P4100 | - | x | x | x | x | - | x | x | x | x | - | x | x
Input type
3 Wire RTD or DC mV |  |  | 1
Thermocouple |  |  | 2
DC mA |  |  | 3
DC Voltage |  |  | 4
Option Slot 1
Not fitted |  |  |  | 0 | 0 | 0 | 0
Relay Output |  |  |  | 1 | 1 | 1 | 1
DC Drive Output for SSR |  |  |  | 2 | 2 | 2 | 2
Linear 0-10V DC Output |  |  |  | 3 | 3 | 3 | 3
Linear 0-20mA DC Output |  |  |  | 4 | 4 | 4 | 4
Linear 0-5V DC Output |  |  |  | 5 | 5 | 5 | 5
Linear 2-10V DC Output |  |  |  | 6 | 6 | 6 | 6
Linear 4-20mA DC Output |  |  |  | 7 | 7 | 7 | 7
Triac Output |  |  |  | 8 | 8 | 8 | 8
Option Slot 2
Not fitted |  |  |  |  | 0 | 0 | 0
Relay Output |  |  |  |  | 1 | 1 | 1
DC Drive Output for SSR |  |  |  |  | 2 | 2 | 2
Linear 0-10V DC Output |  |  |  |  | 3 | 3 | 3
Linear 0-20mA DC Output |  |  |  |  | 4 | 4 | 4
Linear 0-5V DC Output |  |  |  |  | 5 | 5 | 5
Linear 2-10V DC Output |  |  |  |  | 6 | 6 | 6
Linear 4-20mA DC Output |  |  |  |  | 7 | 7 | 7
Triac Output |  |  |  |  | 8 | 8 | 8
Option Slot 3
Not fitted | [5 empty] | 0 | 0
Relay Output | [5 empty] | 1 | 1
DC for SSR Output | [5 empty] | 2 | 2
DC 0-10V Output | [5 empty] | 3 | 3
DC 0-20mA Output | [5 empty] | 4 | 4
DC 0-5V Output | [5 empty] | 5 | 5
DC 2-10V Output | [5 empty] | 6 | 6
DC 4-20mA Output | [5 empty] | 7 | 7
Transmitter power supply | [5 empty] | 8 | 8
Option Slot A
Not fitted | [7 empty] | 0
RS485 Serial Comms | [7 empty] | 1
Digital Input | [7 empty] | 3
Remote setpoint input (Basic) | [7 empty] | 4
Power Supply
100-240V AC | [8 empty] | 0
24-48V AC or DC | [8 empty] | 2
Display Colour
Red Upper & Lower | [9 empty] | 0
Green Upper & Lower | [9 empty] | 1
Red Upper, Green Lower | [9 empty] | 2
Green Upper, Red Lower | [9 empty] | 3
Option Slot B
Not fitted | [10 empty] | 0
Remote Setpoint Input (full, with secondary digital input) | [10 empty] | R
Manual Language
No Manual | [12 empty] | 0
English | [12 empty] | 1
French | [12 empty] | 2
German | [12 empty] | 3
Italian | [12 empty] | 4
Spanish | [12 empty] | 5
Mandarin Chinese | [12 empty] | 6
All European Languages (En/Fr/Gr/It/Sp) Concise Manuals | [12 empty] | 9
Packing Options
Single Pack with Concise Manual | [13 empty] | 0
Bulk Pack with 1 Concise Manual per unit - Minimum 20 pcs | [13 empty] | 1
Bulk Pack No Manual - Minimum 20 pcs | [13 empty] | 2
Bulk Pack with 1 Full Manual per unit - Minimum 20 pcs | [13 empty] | 3
Single Pack with 1 Full Manual per unit | [13 empty] | 5

## P4170data (hidden)
P4170 1/4TH DIN VALVE CONTROLLER
Order Code | P4170 | - | x | x | x | x | - | x | x | x | x | - | x | x
Input type
3 Wire RTD or DC mV |  |  | 1
Thermocouple |  |  | 2
DC mA |  |  | 3
DC Voltage |  |  | 4
Option Slot 1 *
Not fitted |  |  |  | 0 | 0 | 0 | 0
Relay Output |  |  |  | 1 | 1 | 1 | 1
DC Drive Output for SSR |  |  |  | 2 | 2 | 2 | 2
Linear 0-10V DC Output |  |  |  | 3 | 3 | 3 | 3
Linear 0-20mA DC Output |  |  |  | 4 | 4 | 4 | 4
Linear 0-5V DC Output |  |  |  | 5 | 5 | 5 | 5
Linear 2-10V DC Output |  |  |  | 6 | 6 | 6 | 6
Linear 4-20mA DC Output |  |  |  | 7 | 7 | 7 | 7
Triac Output |  |  |  | 8 | 8 | 8 | 8
Option Slot 2 *
Not fitted |  |  |  |  | 0 | 0 | 0
Relay Output |  |  |  |  | 1 | 1 | 1
DC Drive Output for SSR |  |  |  |  | 2 | 2 | 2
Linear 0-10V DC Output |  |  |  |  | 3 | 3 | 3
Linear 0-20mA DC Output |  |  |  |  | 4 | 4 | 4
Linear 0-5V DC Output |  |  |  |  | 5 | 5 | 5
Linear 2-10V DC Output |  |  |  |  | 6 | 6 | 6
Linear 4-20mA DC Output |  |  |  |  | 7 | 7 | 7
Triac Output |  |  |  |  | 8 | 8 | 8
Dual Relay |  |  |  |  | 9 | 9 | 9
Option Slot 3 *
Not fitted | [5 empty] | 0
Relay Output | [5 empty] | 1
DC for SSR Output | [5 empty] | 2
DC 0-10V Output | [5 empty] | 3
DC 0-20mA Output | [5 empty] | 4
DC 0-5V Output | [5 empty] | 5
DC 2-10V Output | [5 empty] | 6
DC 4-20mA Output | [5 empty] | 7
Transmitter power supply | [5 empty] | 8
Dual Relay | [5 empty] | 9
Option Slot A
Not fitted | [7 empty] | 0
RS485 Serial Comms | [7 empty] | 1
Digital Input | [7 empty] | 3
Remote Setpoint/Aux Input (Basic) | [7 empty] | 4
Power Supply
100-240V AC | [8 empty] | 0
24-48V AC or DC | [8 empty] | 2
Display Color
Red Upper & Lower | [9 empty] | 0
Green Upper & Lower | [9 empty] | 1
Red Upper, Green Lower | [9 empty] | 2
Green Upper, Red Lower | [9 empty] | 3
Option Slot B
Not fitted | [10 empty] | 0
Remote Setpoint/Aux Input (Full) | [10 empty] | R
Manual Language
No Manual | [12 empty] | 0
English | [12 empty] | 1
French | [12 empty] | 2
German | [12 empty] | 3
Italian | [12 empty] | 4
Spanish | [12 empty] | 5
Mandarin Chinese | [12 empty] | 6
All European Languages (En/Fr/Gr/It/Sp) Concise Manuals | [12 empty] | 9
Packing Options
Single Pack with Concise Manual | [13 empty] | 0
Bulk Pack with 1 Concise Manual per unit - Minimum 20 pcs | [13 empty] | 1
Bulk Pack No Manual - Minimum 20 pcs | [13 empty] | 2
Bulk Pack with 1 Full Manual per unit - Minimum 20 pcs | [13 empty] | 3
Single Pack with 1 Full Manual per unit | [13 empty] | 5
* Two outputs of the same type are required to open and close the valve. Use 1 x Dual Relay, 2 x Relay, 2 x Triac or 2 x SSR.

## P4700data (hidden)
P4700 1/4 DIN LIMIT ALARM UNIT
Order Code | P4700 | - | x | 1 | x | x | - | x | x | x | 0 | - | x | x
Input type
3 Wire RTD or DC mV |  |  | 1
Thermocouple |  |  | 2
DC mA |  |  | 3
DC Voltage |  |  | 4
Option Slot 1
Limit Relay Output (Fixed) |  |  |  | 1
Option Slot 2
Not fitted |  |  |  |  | 0 | 0 | 0
Relay Output |  |  |  |  | 1 | 1 | 1
DC Drive Output for SSR |  |  |  |  | 2 | 2 | 2
Linear 0-10V DC Output |  |  |  |  | 3 | 3 | 3
Linear 0-20mA DC Output |  |  |  |  | 4 | 4 | 4
Linear 0-5V DC Output |  |  |  |  | 5 | 5 | 5
Linear 2-10V DC Output |  |  |  |  | 6 | 6 | 6
Linear 4-20mA DC Output |  |  |  |  | 7 | 7 | 7
Triac Output |  |  |  |  | 8 | 8 | 8
Option Slot 3
Not fitted | [5 empty] | 0 | 0
Relay Output | [5 empty] | 1 | 1
DC for SSR Output | [5 empty] | 2 | 2
DC 0-10V Output | [5 empty] | 3 | 3
DC 0-20mA Output | [5 empty] | 4 | 4
DC 0-5V Output | [5 empty] | 5 | 5
DC 2-10V Output | [5 empty] | 6 | 6
DC 4-20mA Output | [5 empty] | 7 | 7
Transmitter power supply | [5 empty] | 8 | 8
Option Slot A
Not fitted | [7 empty] | 0
RS485 Serial Comms | [7 empty] | 1
Digital Input | [7 empty] | 3
Power Supply
100-240V AC | [8 empty] | 0
24-48V AC or DC | [8 empty] | 2
Display Colour
Red Upper & Lower | [9 empty] | 0
Green Upper & Lower | [9 empty] | 1
Red Upper, Green Lower | [9 empty] | 2
Green Upper, Red Lower | [9 empty] | 3
Option Slot B
Not fitted | [10 empty] | 0
Manual Language
No Manual | [12 empty] | 0
English | [12 empty] | 1
French | [12 empty] | 2
German | [12 empty] | 3
Italian | [12 empty] | 4
Spanish | [12 empty] | 5
Mandarin Chinese | [12 empty] | 6
All European Languages (En/Fr/Gr/It/Sp) Concise Manuals | [12 empty] | 9
Packing Options
Single Pack with Concise Manual | [13 empty] | 0
Bulk Pack with 1 Concise Manual per unit - Minimum 20 pcs | [13 empty] | 1
Bulk Pack No Manual - Minimum 20 pcs | [13 empty] | 2
Bulk Pack with 1 Full Manual per unit - Minimum 20 pcs | [13 empty] | 3
Single Pack with 1 Full Manual per unit | [13 empty] | 5

## ProVU 4
ProVU 4 1/4 DIN GRAPHICAL TEMPERATURE CONTROLLER/PROFILER | [18 empty] | ProVU 4 1/4TH DIN GRAPHICAL CONTROLLER/PROGRAMMER
Order Code | V4 | - | 0 | U | P | 0 | - | 0 | 0 | 0 | 0 | - | 0 | 0 | 0 | - | 1 | 0 | Order Code | V4 | - | 0 | x | x | x | - | x | x | x | x | - | x | x | x | - | x | x
|  |  | mandatory | [18 empty] | mandatory
Unit Type | [18 empty] | Unit Type
Controller with USB Port |  |  |  | U | [14 empty] | Controller |  |  |  | C
Controller with USB Port |  |  |  | U | [14 empty] | Controller with USB Port |  |  |  | U
Controller /Recorder with USB Port |  |  |  | R | [14 empty] | Controller /Recorder with USB Port |  |  |  | R
Profiler | [18 empty] | Profiler
Profiler |  |  |  |  | P | [13 empty] | Not fitted |  |  |  |  | 0
Profiler |  |  |  |  | P | [13 empty] | Profiler |  |  |  |  | P
Power Supply | [18 empty] | Power Supply
100-240V AC | [5 empty] | 0 | [12 empty] | 100-240V AC | [5 empty] | 0
24-48V AC or DC | [5 empty] | 2 | [12 empty] | 24-48V AC or DC | [5 empty] | 2
Option Slot 1 | [18 empty] | Option Slot 1
Not fitted | [7 empty] | 0 | [10 empty] | Not fitted | [7 empty] | 0
Relay Output | [7 empty] | 1 | [10 empty] | Relay Output | [7 empty] | 1
DC Drive Output for SSR | [7 empty] | 2 | [10 empty] | DC Drive Output for SSR | [7 empty] | 2
Linear DC Output | [7 empty] | L | [10 empty] | Linear DC Output | [7 empty] | L
Triac Output | [7 empty] | 8 | [10 empty] | Triac Output | [7 empty] | 8
Option Slot 2 | [18 empty] | Option Slot 2
Not fitted | [8 empty] | 0 | [9 empty] | Not fitted | [8 empty] | 0
Relay Output | [8 empty] | 1 | [9 empty] | Relay Output | [8 empty] | 1
DC Drive Output for SSR | [8 empty] | 2 | [9 empty] | DC Drive Output for SSR | [8 empty] | 2
Linear DC Output | [8 empty] | L | [9 empty] | Linear DC Output | [8 empty] | L
Triac Output | [8 empty] | 8 | [9 empty] | Triac Output | [8 empty] | 8
Dual relay Output | [8 empty] | 9 | [9 empty] | Dual relay Output | [8 empty] | 9
Dual SSR Driver Output | [8 empty] | S | [9 empty] | Dual SSR Driver Output | [8 empty] | S
24VDC Transmitter Power Supply | [8 empty] | T | [9 empty] | 24VDC Transmitter Power Supply | [8 empty] | T
Option Slot 3 | [18 empty] | Option Slot 3
Not fitted | [9 empty] | 0 | [8 empty] | Not fitted | [9 empty] | 0
Relay Output | [9 empty] | 1 | [8 empty] | Relay Output | [9 empty] | 1
DC Drive Output for SSR | [9 empty] | 2 | [8 empty] | DC Drive Output for SSR | [9 empty] | 2
Linear DC Output | [9 empty] | L | [8 empty] | Linear DC Output | [9 empty] | L
Triac Output | [9 empty] | 8 | [8 empty] | Triac Output | [9 empty] | 8
Dual relay Output | [9 empty] | 9 | [8 empty] | Dual relay Output | [9 empty] | 9
Dual SSR Driver Output | [9 empty] | S | [8 empty] | Dual SSR Driver Output | [9 empty] | S
24VDC Transmitter Power Supply | [9 empty] | T | [8 empty] | 24VDC Transmitter Power Supply | [9 empty] | T
Option Slot 4 | [18 empty] | Option Slot 4
Not fitted | [10 empty] | 0 | [7 empty] | Not fitted | [10 empty] | 0
4 Relay Output | [10 empty] | 1 | [7 empty] | 4 Relay Output | [10 empty] | 1
Option Slot A | [18 empty] | Option Slot A
Not fitted | [12 empty] | 0 | [5 empty] | Not fitted | [12 empty] | 0
RS485 Serial Comms | [12 empty] | 1 | [5 empty] | RS485 Serial Comms | [12 empty] | 1
Digital Input | [12 empty] | 3 | [5 empty] | Digital Input | [12 empty] | 3
Auxiliary Input A | [12 empty] | 4 | [5 empty] | Auxiliary Input A | [12 empty] | 4
Ethernet Port | [12 empty] | 5 | [5 empty] | Ethernet Port | [12 empty] | 5
Option Slot B | [18 empty] | Option Slot B
Not fitted | [13 empty] | 0 |  |  |  |  | Not fitted | [13 empty] | 0
Auxiliary Input B | [13 empty] | R |  |  |  |  | Auxiliary Input B | [13 empty] | R
Option Slot C | [18 empty] | Option Slot C
Not fitted | [14 empty] | 0 |  |  |  | Not fitted | [14 empty] | 0
Reserved for future options | [14 empty] | 1 |  |  |  | Reserved for future options | [14 empty] | 1
Manual & HMI Language | [18 empty] | Manual & HMI Language
English | [16 empty] | 1 |  | English | [16 empty] | 1
French | [16 empty] | 2 |  | French | [16 empty] | 2
German | [16 empty] | 3 |  | German | [16 empty] | 3
Italian | [16 empty] | 4 |  | Italian | [16 empty] | 4
Spanish | [16 empty] | 5 |  | Spanish | [16 empty] | 5
Russian | [16 empty] | R |  | Russian | [16 empty] | R
Packing Options | [18 empty] | Packing Options
Single Pack with Concise Manual | [17 empty] | 0 | Single Pack with Concise Manual | [17 empty] | 0
Bulk Pack with 1 Concise Manual per unit - Minimum 20 pcs | [17 empty] | 1 | Bulk Pack with 1 Concise Manual per unit - Minimum 20 pcs | [17 empty] | 1
Bulk Pack No Manual - Minimum 20 pcs | [17 empty] | 2 | Bulk Pack No Manual - Minimum 20 pcs | [17 empty] | 2
Bulk Pack with 1 Full Manual per unit - Minimum 20 pcs | [17 empty] | 3 | Bulk Pack with 1 Full Manual per unit - Minimum 20 pcs | [17 empty] | 3
Single Pack with 1 Full Manual per unit | [17 empty] | 5 | Single Pack with 1 Full Manual per unit | [17 empty] | 5

## ProVUdata (hidden)
ProVU 4 1/4TH DIN GRAPHICAL CONTROLLER/PROGRAMMER
Order Code | V4 | - | 0 | x | x | x | - | x | x | x | x | - | x | x | x | - | x | x
mandatory
Unit Type
Controller |  |  |  | C
Controller with USB Port |  |  |  | U
Controller /Recorder with USB Port |  |  |  | R
Profiler |  |  |  |  | P
Not fitted |  |  |  |  | 0
Profiler |  |  |  |  | P
Power Supply
100-240V AC | [5 empty] | 0
24-48V AC or DC | [5 empty] | 2
Option Slot 1
Not fitted | [7 empty] | 0 | 0 | 0 | 0 | 0
Relay Output | [7 empty] | 1 | 1 | 1 | 1 | 1
DC Drive Output for SSR | [7 empty] | 2 | 2 | 2 | 2 | 2
Linear DC Output | [7 empty] | L | L | L | L | L
Triac Output | [7 empty] | 8 | 8 | 8 | 8 | 8
Option Slot 2
Not fitted | [8 empty] | 0 | 0 | 0 | 0
Relay Output | [8 empty] | 1 | 1 | 1 | 1
DC Drive Output for SSR | [8 empty] | 2 | 2 | 2 | 2
Linear DC Output | [8 empty] | L | L | L | L
Triac Output | [8 empty] | 8 | 8 | 8 | 8
Dual relay Output | [8 empty] | 9 | 9 | 9 | 9
Dual SSR Driver Output | [8 empty] | S | S | S | S
24VDC Transmitter Power Supply | [8 empty] | T | T | T | T
Option Slot 3
Not fitted | [9 empty] | 0
Relay Output | [9 empty] | 1
DC Drive Output for SSR | [9 empty] | 2
Linear DC Output | [9 empty] | L
Triac Output | [9 empty] | 8
Dual relay Output | [9 empty] | 9
Dual SSR Driver Output | [9 empty] | S
24VDC Transmitter Power Supply | [9 empty] | T
Option Slot 4
Not fitted | [10 empty] | 0
4 Relay Output | [10 empty] | 1
Option Slot A
Not fitted | [12 empty] | 0
RS485 Serial Comms | [12 empty] | 1
Digital Input | [12 empty] | 3
Auxiliary Input A | [12 empty] | 4
Ethernet Port | [12 empty] | 5
Option Slot B
Not fitted | [13 empty] | 0
Auxiliary Input B | [13 empty] | R
Option Slot C
Not fitted | [14 empty] | 0
Reserved for future options | [14 empty] | 1
Manual & HMI Language
English | [16 empty] | 1
French | [16 empty] | 2
German | [16 empty] | 3
Italian | [16 empty] | 4
Spanish | [16 empty] | 5
Russian | [16 empty] | R
Packing Options
Single Pack with Concise Manual | [17 empty] | 0
Bulk Pack with 1 Concise Manual per unit - Minimum 20 pcs | [17 empty] | 1
Bulk Pack No Manual - Minimum 20 pcs | [17 empty] | 2
Bulk Pack with 1 Full Manual per unit - Minimum 20 pcs | [17 empty] | 3
Single Pack with 1 Full Manual per unit | [17 empty] | 5

## N2300data (hidden)
N2300 1/32 DIN INDICATOR & CONTROLLER
Order Code | N2300 | - | xx | x | x
Output type
Indicator only |  |  | 00
Indicator + Alarm 1 (Relay) |  |  | 01
Indicator + Alarm 1 (SSR) |  |  | 02
Controller (Relay) + Alarm 1 (SSR) |  |  | 12
Controller (SSR) + Alarm 1 (Relay) |  |  | 21
Option
No option fitted |  |  |  | 0
Alarm 2 - Relay output (not available if output type = 00) |  |  |  | 1
RS 485 Comms (MODBUS Protocol) |  |  |  | 2
Display colour and power supply
Green display/90-264V AC line supply |  |  |  |  | 0
Red display/90-264V AC line supply |  |  |  |  | 1
Green display/12-30V DC/24 AC line supply |  |  |  |  | 2
Red display/12-30V DC/24 AC line supply |  |  |  |  | 3
Full product manual
Operator Manual can be supplied separately
Site Manual can be supplied separately
Note: A concise product manual is supplied with each product

## N6120data (hidden)
N6120 1/16 DIN EASY USE CONTROLLER
Order Code | N6120 | - | x | x | x | x | - | xx | - | xxx
Input type
3 Wire RTD or DC mV |  |  | 1
Thermocouple |  |  | 2
DC mA |  |  | 3
DC Voltage |  |  | 4
Output 1
Relay Control output |  |  |  | 1 | 1 | 1
DC for SSR Control output |  |  |  | 2 | 2 | 2
DC 0-10V Control output |  |  |  | 3 | 3 | 3
DC 0-20mA Control output |  |  |  | 4 | 4 | 4
DC 0-5V Control output |  |  |  | 5 | 5 | 5
DC 4-20mA Control output |  |  |  | 7 | 7 | 7
Triac Control output |  |  |  | 8 | 8 | 8
Output 2
Not fitted |  |  |  |  | 0 | 0
Relay Control or Alarm 2 output |  |  |  |  | 1 | 1
DC for SSR Control or Alarm 2 output |  |  |  |  | 2 | 2
DC 0-10V Control output |  |  |  |  | 3 | 3
DC 0-20mA Control output |  |  |  |  | 4 | 4
DC 0-5V Control output |  |  |  |  | 5 | 5
DC 4-20mA Control output |  |  |  |  | 7 | 7
Triac Control output |  |  |  |  | 8 | 8
Output 3
Not fitted | [5 empty] | 0
Relay Alarm 1 output | [5 empty] | 1
DC for SSR Alarm 1 output | [5 empty] | 2
DC 0-10V Re-Transmit PV or SP | [5 empty] | 3
DC 0-20mA Re-Transmit PV or SP | [5 empty] | 4
DC 0-5V Re-Transmit PV or SP | [5 empty] | 5
DC 4-20mA Re-Transmit PV or SP | [5 empty] | 7
Options and Power Supply
No Options/90-264V AC line supply | [7 empty] | 00
No Options/24-48V AC or DC line supply | [7 empty] | 02
RS485 Serial Comms/90-264V AC line supply | [7 empty] | 10
RS485 Serial Comms/24-48V AC or DC line supply | [7 empty] | 12
Dual Setpoint/90-264V AC line supply | [7 empty] | 30
Dual Setpoint/24-48V AC or DC line supply | [7 empty] | 32
Special Variants
Special variant not required | [9 empty] | -
MODBUS instead of West ASCII comms protocol (requires RS485 option above) | [9 empty] | S09
10V DC SSR outputs (requires output code(s) 2 above) | [9 empty] | S14
PC Configuration Software
PC Configuration Software and Cable |  |  |  |  | Part number GCON-1000
Note: This product can only be configured by using the PC configurator
Addditional Product Manual can be supplied separately |  |  |  |  | Part number 59161
(One copy is supplied with product)

## N6400data (hidden)
N6400 1/16 DIN PROFILER
Order Code | N6400 | - | x | x | x | x | - | xx | - | xx
Input type
3 Wire RTD or DC mV |  |  | 1
Thermocouple |  |  | 2
DC mA |  |  | 3
DC Voltage |  |  | 4
Output 1
Relay Control output |  |  |  | 1 | 1 | 1
DC for SSR Control output |  |  |  | 2 | 2 | 2
DC 0-10V Control output |  |  |  | 3 | 3 | 3
DC 0-20mA Control output |  |  |  | 4 | 4 | 4
DC 0-5V Control output |  |  |  | 5 | 5 | 5
DC 4-20mA Control output |  |  |  | 7 | 7 | 7
Triac Control output |  |  |  | 8 | 8 | 8
Output 2
Not fitted |  |  |  |  | 0 | 0
Relay Control Control or Alarm 2 output |  |  |  |  | 1 | 1
DC for SSR Control or Alarm 2 output |  |  |  |  | 2 | 2
DC 0-10V Control output |  |  |  |  | 3 | 3
DC 0-20mA Control output |  |  |  |  | 4 | 4
DC 0-5V Control output |  |  |  |  | 5 | 5
DC 4-20mA Control output |  |  |  |  | 7 | 7
Triac Control output |  |  |  |  | 8 | 8
Output 3
Not fitted | [5 empty] | 0
Relay Alarm 1 output | [5 empty] | 1
DC for SSR Alarm 1 output | [5 empty] | 2
DC 0-10V Re-Transmit PV or SP | [5 empty] | 3
DC 0-20mA Re-Transmit PV or SP | [5 empty] | 4
DC 0-5V Re-Transmit PV or SP | [5 empty] | 5
DC 4-20mA Re-Transmit PV or SP | [5 empty] | 7
Options and Power Supply
No Options/90-264V AC line supply | [7 empty] | 00
No Options/24-48V AC or DC line supply | [7 empty] | 02
RS485 Serial Comms/90-264V AC line supply | [7 empty] | 10
RS485 Serial Comms/24-48V AC or DC line supply | [7 empty] | 12
Remote Run-Hold input/90-264V AC line supply | [7 empty] | 30
Remote Run-Hold input/24-48V AC or DC line supply | [7 empty] | 32
Special Variants
Special variant not required | [9 empty] | -
10V DC SSR outputs (requires output code(s) 2 above) | [9 empty] | S14
Full product manual can be supplied separately
(A concise product manual supplied with each product)

## N6500data (hidden)
N6500 1/16 DIN SIMPLIFIED TEMPERATURE CONTROLLER
Order Code | N6500 | - | x | x | x | - | 0 | - | x
Input type
RTD |  |  | 1 |  |  | Mandatory field
Thermocouple |  |  | 2
Output
Relay Control output |  |  |  | 1
DC for SSR Control output |  |  |  | 2
Alarm
Not fitted |  |  |  |  | 0
Relay Alarm output |  |  |  |  | 1
Power Supply
90-264V AC line supply | [8 empty] | 00
24-48V AC or DC line supply | [8 empty] | 02
Additional Product Manual can be supplied separately | [5 empty] | Part number 59107
(One copy is supplied with product)

## N6600data (hidden)
N6600 1/16 DIN PLASTICS CONTROLLER
Order Code | N6600 | - | x | x | x | x | - | xx
Input type
3 Wire RTD |  |  | 1
Thermocouple |  |  | 2
Output 1
Relay Control output |  |  |  | 1
DC for SSR Control output |  |  |  | 2
Output 2 and 4
Not fitted |  |  |  |  | 0
Relay Control, Alarm 2 or Heater Break output |  |  |  |  | 1
DC for SSR Control or Alarm 2 output |  |  |  |  | 2
Triac control output |  |  |  |  | 8
Dual relay control or Alarm 2 and Heater Break Outputs |  |  |  |  | 9
Output 3
Not fitted | [5 empty] | 0
Relay Alarm 1 or Heater Break output | [5 empty] | 1
DC 0-10V Re-Transmit PV or SP | [5 empty] | 3
DC 0-20mA Re-Transmit PV or SP | [5 empty] | 4
DC 0-5V Re-Transmit PV or SP | [5 empty] | 5
DC 4-20mA Re-Transmit PV or SP | [5 empty] | 7
Options and Power Supply
No Options/90-264V AC line supply | [7 empty] | 00
No Options/24-48V AC or DC line supply | [7 empty] | 02
RS485 Serial Comms/90-264V AC line supply | [7 empty] | 10
RS485 Serial Comms/24-48V AC or DC line supply | [7 empty] | 12
Dual Setpoint or Heater Current Transfer/90-264V AC line supply | [7 empty] | 30
Dual Setpoint or Heater Current Transfer/24-48V AC or DC line supply | [7 empty] | 32
Current Transformers (order separately)
25 Amp |  | 85258
50 Amp |  | 85259
100 Amp |  | 85260
DIN Rail Mount for CT |  |  | CT-DIN-CLIP
Full Product Manual can be supplied separately)
Note: A concise product manual is supplied with each product

## N8600data (hidden)
N8600 1/8 DIN PLASTICS CONTROLLER
Order Code | N8600 | - | x | x | x | x | - | xx
Input type
3 Wire RTD |  |  | 1
Thermocouple |  |  | 2
Output 1
Relay Control output |  |  |  | 1
DC for SSR Control output |  |  |  | 2
Triac Control output |  |  |  | 8
Output 2 and 4
Not fitted |  |  |  |  | 0
Relay Control, Alarm 2 or Heater Break output |  |  |  |  | 1
DC for SSR Control or Alarm 2 output |  |  |  |  | 2
Triac Control output |  |  |  |  | 8
Dual relay control or Alarm 2 and heater break output |  |  |  |  | 9
Output 3
Not fitted | [5 empty] | 0
Relay Alarm 1 or Heater Break output | [5 empty] | 1
DC 0-10V Re-Transmit PV or SP | [5 empty] | 3
DC 0-20mA Re-Transmit PV or SP | [5 empty] | 4
DC 0-5V Re-Transmit PV or SP | [5 empty] | 5
DC 4-20mA Re-Transmit PV or SP | [5 empty] | 7
Options and Power Supply
No Options/90-264V AC line supply | [7 empty] | 00
No Options/24-48V AC or DC line supply | [7 empty] | 02
RS485 Serial Comms/90-264V AC line supply | [7 empty] | 10
RS485 Serial Comms/24-48V AC or DC line supply | [7 empty] | 12
Dual Setpoint or Heater Current Transfer/90-264V AC line supply | [7 empty] | 30
Dual Setpoint or Heater Current Transfer/24-48V AC or DC line supply | [7 empty] | 32
Current Transformers (order separately)
25 Amp | Part number 85258
50 Amp | Part number 85259
100 Amp | Part number 85260
DIN Rail Mount for CT |  |  | CT-DIN-CLIP
Additional Product Manual can be supplied separately | [6 empty] | Part Number 59126
(One copy is supplied with product)

## N4400data (hidden)
N4400 1/4 DIN PROFILER
Order Code | N4400 | - | x | x | x | x | - | xx | xxx | - | xx
Input type
3 Wire RTD or DC mV |  |  | 1
Thermocouple |  |  | 2
DC mA |  |  | 3
DC Voltage |  |  | 4
Output 1
Relay Control output |  |  |  | 1 | 1 | 1
DC for SSR Control output |  |  |  | 2 | 2 | 2
DC 0-10V Control output |  |  |  | 3 | 3 | 3
DC 0-20mA Control output |  |  |  | 4 | 4 | 4
DC 0-5V Control output |  |  |  | 5 | 5 | 5
DC 4-20mA Control output |  |  |  | 7 | 7 | 7
Output 2
Not fitted |  |  |  |  | 0 | 0
Relay Control Control or Alarm 2 output |  |  |  |  | 1 | 1
DC for SSR Control or Alarm 2 output |  |  |  |  | 2 | 2
DC 0-10V Control output |  |  |  |  | 3 | 3
DC 0-20mA Control output |  |  |  |  | 4 | 4
DC 0-5V Control output |  |  |  |  | 5 | 5
DC 4-20mA Control output |  |  |  |  | 7 | 7
Output 3
Not fitted | [5 empty] | 0
Relay Alarm 1 output | [5 empty] | 1
DC for SSR Alarm 1 output | [5 empty] | 2
DC 0-10V Re-Transmit PV or SP | [5 empty] | 3
DC 0-20mA Re-Transmit PV or SP | [5 empty] | 4
DC 0-5V Re-Transmit PV or SP | [5 empty] | 5
DC 4-20mA Re-Transmit PV or SP | [5 empty] | 7
Options and Power Supply
No Options/90-264V AC line supply | [7 empty] | 00
No Options/24-48V AC or DC line supply | [7 empty] | 02
RS485 Serial Comms/90-264V AC line supply | [7 empty] | 10
RS485 Serial Comms/24-48V AC or DC line supply | [7 empty] | 12
Advanced Options
Not fitted | [8 empty] | 000
Real Time Clock | [8 empty] | 001
Remote Programme Control | [8 empty] | 010
4 Event Outputs | [8 empty] | 100
Real Time Clock/Remote Programme Control | [8 empty] | 011
Real Time Clock/4 Event Outputs | [8 empty] | 101
4 Event Outputs/Remote Programme Control | [8 empty] | 110
Real Time Clock/4 Event Outputs/Remote Programme Control | [8 empty] | 111
Special Variants
Special variant not required | [10 empty] | -
10V DC SSR outputs (requires output code(s) 2 above) | [10 empty] | S14
Additional Product Manual
Operator manual can be supplied separately |  |  |  |  | Part number 59215
Site manual can be supplied separately |  |  |  |  | Part number 59216
(One copy of each is supplied with product)

## N8080data (hidden)
Order Code | N8080 | - | x | x | x | - | x | x
Input type
Temperature (Thermocouple/RTD) |  |  | 1
DC Process (mV/V/mA) |  |  | 2
Output Slot 1*
No option fitted |  |  |  | 0
Alarm 2 - Relay output |  |  |  | 1
Output Slot 2*
No option fitted |  |  |  |  | 0
Analog DC Re-Transmit PV |  |  |  |  | 3
Options
No option fitted | [6 empty] | 0
RS 485 Coms (extended West ASCII protocol) | [6 empty] | 5
Digital input | [6 empty] | 6
Power supply
90-264V AC line supply | [7 empty] | 0
24-48V AC or DC line supply | [7 empty] | 2
*Alarm 1 Relay/NPN and Alarm 2 NPN outputs are included as standard on the mainboard.
Process version also includes a 24V 22mA DC (nominal) auxiliary power supply output.

## 8800data (hidden)
8800 1/8 DIN Process Controller
Order Code | N8800 | - | xx | x | - | x | x | 0 | 0 | x | - | x
Terminal Type
Flat pin terminals |  |  | 10
Screw terminals |  |  | 11
Power Supply & Outputs
90-250V AC, 4 relays |  |  |  | 0
24VAC/18-30VDC, 4 relays |  |  |  | 1
90-250V AC, 3 relays + mA/logic |  |  |  | 2
24VAC/18-30VDC, 3 relays + mA/logic |  |  |  | 3
90-250V AC, 2 relays + 2 xmA/logic |  |  |  | 4
24VAC/18-30VDC, 2 relays + 2xmA/logic |  |  |  | 5
Serial Interface & Options
No option | [5 empty] | 0
RS422/485 (Modbus RTU) + UT + di2, di3 + OUT5, OUT6 | [5 empty] | 1
Additional analogue inputs
INP1 and INP2 | [6 empty] | 0
INP1, INP2 and INP3 | [6 empty] | 1
Main function
Advanced Controller | [7 empty] | 0
Configuration
Standard Configuration | [8 empty] | 0
Manual Language
No Manual | [9 empty] | 0
English | [9 empty] | E
French | [9 empty] | F
German | [9 empty] | D
Certification
Standard | [11 empty] | 0
UL certified* | [11 empty] | U
DIN 3440 certified | [11 empty] | D
* only available with screw terminals
Accessories
Configurator Software - mini version (download only) - go to www.westinstruments.com
8800 & 8840 Configurator Software (lead not supplied!) |  |  |  | 9407-999-11941
Manual - English |  |  |  | 9499-040-70611
Manual - French |  |  |  | 9499-040-70632
Current Transformer 50A AC |  |  |  | 9404-407-50001
PC Lead for front comms port (see USB ver) |  |  |  | 9407-998-00001
USB PC Lead for front comms port |  |  |  | 9407-998-00003
DIN-rail adaptor |  |  |  | 9407-998-00061
Termianl Cover |  |  |  | 4012-140-66041
Sub-D connector for flat-pin connectors |  |  |  | 9407-998-07001
Sub-D connector for screw terminals |  |  |  | 9407-998-00011

## P6100data (hidden)
Order Code | P6100 | - | x | - | x | - | x | - | x | - | x | - | x | - | x | - | x | -
Input type
3 Wire RTD or DC mV |  |  | 1
Thermocouple |  |  | 2
DC mA |  |  | 3
DC Voltage |  |  | 4
Option Slot 1
Not fitted |  |  |  |  | 0 |  |  | 0 | 0
Relay Output |  |  |  |  | 1 |  |  | 1 | 1
DC Drive Output for SSR |  |  |  |  | 2 |  |  | 2 | 2
Linear 0-10V DC Output |  |  |  |  | 3 |  |  | 3 | 3
Linear 0-20mA DC Output |  |  |  |  | 4 |  |  | 4 | 4
Linear 0-5V DC Output |  |  |  |  | 5 |  |  | 5 | 5
Linear 2-10V DC Output |  |  |  |  | 6 |  |  | 6 | 6
Linear 4-20mA DC Output |  |  |  |  | 7 |  |  | 7 | 7
Triac Output |  |  |  |  | 8 |  |  | 8 | 8
Option Slot 2
Not fitted | [7 empty] | 0 | 0
Relay Output | [7 empty] | 1 | 1
DC Drive Output for SSR | [7 empty] | 2 | 2
Linear 0-10V DC Output | [7 empty] | 3 | 3
Linear 0-20mA DC Output | [7 empty] | 4 | 4
Linear 0-5V DC Output | [7 empty] | 5 | 5
Linear 2-10V DC Output | [7 empty] | 6 | 6
Linear 4-20mA DC Output | [7 empty] | 7 | 7
Triac Output | [7 empty] | 8 | 8
Option Slot 3
Not fitted | [8 empty] | 0
Relay Output | [8 empty] | 1
DC for SSR Output | [8 empty] | 2
DC 0-10V Output | [8 empty] | 3
DC 0-20mA Output | [8 empty] | 4
DC 0-5V Output | [8 empty] | 5
DC 2-10V Output | [8 empty] | 6
DC 4-20mA Output | [8 empty] | 7
Transmitter power supply | [8 empty] | 8
Option Slot A
Not fitted | [10 empty] | 0
RS485 Serial Comms | [10 empty] | 1
Digital Input | [10 empty] | 3
Remote setpoint input (Basic) | [10 empty] | 4
Power Supply
100-240V AC | [12 empty] | 0
24-48V AC or DC | [12 empty] | 2
Display Colour
Red Upper & Lower | [14 empty] | 0
Green Upper & Lower | [14 empty] | 1
Red Upper, Green Lower | [14 empty] | 2
Green Upper, Red Lower | [14 empty] | 3
Manual Language
No Manual | [16 empty] | 0
English | [16 empty] | 1
French | [16 empty] | 2
German | [16 empty] | 3
Italian | [16 empty] | 4
Spanish | [16 empty] | 5
Mandarin Chinese | [16 empty] | 6
All European Languages (En/Fr/Gr/It/Sp) Concise Manuals | [16 empty] | 9
Packing Options
Single Pack with Concise Manual | [17 empty] | 0
Bulk Pack with 1 Concise Manual per unit - Minimum 20 pcs | [17 empty] | 1
Bulk Pack No Manual - Minimum 20 pcs | [17 empty] | 2
Bulk Pack with 1 Full Manual per unit - Minimum 20 pcs | [17 empty] | 3
Single Pack with 1 Full Manual per unit | [17 empty] | 5

## 8840data (hidden)
8840 1/8 DIN Profiler
Order Code | N8840 | - | xx | x | - | x | x | x | 0 | x | - | x
Terminal Type
Flat pin terminals |  |  | 10
Screw terminals |  |  | 11
Power Supply & Outputs
90-250V AC, 4 relays |  |  |  | 0
24VAC/18-30VDC, 4 relays |  |  |  | 1
90-250V AC, 3 relays + mA/logic |  |  |  | 2
24VAC/18-30VDC, 3 relays + mA/logic |  |  |  | 3
90-250V AC, 2 relays + 2 xmA/logic |  |  |  | 4
24VAC/18-30VDC, 2 relays + 2xmA/logic |  |  |  | 5
Serial Interface & Options
No option | [5 empty] | 0
RS422/485 (Modbus RTU) + UT + di2, di3 + OUT5, OUT6 | [5 empty] | 1
Additional analogue inputs
INP1 and INP2 | [6 empty] | 0
INP1, INP2 and INP3 | [6 empty] | 1
Main function
Profiler with 8 programs | [7 empty] | 1
Profiler with 16 programs | [7 empty] | 2
Configuration
Standard | [8 empty] | 0
Manual Language
No Manual | [9 empty] | 0
English | [9 empty] | E
French | [9 empty] | F
German | [9 empty] | D
Certification
Standard | [11 empty] | 0
UL certified* | [11 empty] | U
* only available with screw terminals
Accessories
8800 & 8840 Configurator Software (lead not supplied!) |  |  |  | 9407-999-11941
USB PC Lead for front comms port |  |  |  | 9407-998-00003
Manual - English |  |  |  | 9499-040-70711
Manual - French |  |  |  | 9499-040-70732
Current Transformer 50A AC |  |  |  | 9404-407-50001
DIN-rail adaptor |  |  |  | 9407-998-00061
Terminal Cover |  |  |  | 4012-140-66041
Sub-D connector for flat-pin connectors |  |  |  | 9407-998-07001
Sub-D connector for screw terminals |  |  |  | 9407-998-00011

## MLC9000data (hidden)
Order Code | MLC 9000 | - | BM 220 MB
Bus Module Options
MODBUS RTU |  |  | BM 220 MB
DeviceNet |  |  | BM 230 DN
PROFIBUS-DP |  |  | BM 240 PB
Ethernet/IP |  |  | BM 250 EI
MODBUS/TCP |  |  | BM 250 MT
Loop Module Options
One Universal input, two SSR/Relay outputs |  |  | Z 1200 00
One Universal input, two SSR/Relay outputs and one Linear output or three SSR/Relay outputs |  |  | Z 1300 00
One Universal input, One Heater Break input, two SSR/Relay outputs and one Linear output or three SSR/Relay outputs |  |  | Z 1301 00
Three Universal inputs, one Heater Break input, six SSR outputs |  |  | Z 3621 00
Three Universal inputs, one Heater Break input, six Relay outputs |  |  | Z 3611 00
Three Universal inputs plus Heater Break input, 6 outputs (three SSR/three Relay) |  |  | Z 3651 00
Four Universal inputs, six outputs (four SSR/2 Relays) |  |  | Z 4660 00
Four Universal inputs, six SSR outputs |  |  | Z 4620 00
Four Universal inputs, six Relay outputs |  |  | Z 4610 00
Ancillaries
Configuration Software with Cable and MLC 9000+ User Guide |  |  | AN 111 00
MLC9000+ Configuration Cable Only |  |  | AN 010 00
MLC 9000+ User Guide Only |  |  | AN 001 00